## Basic
Basic Functions | All DWSIM functions returns values in arrays.
Due to long calculation times automatic recalculation is deactivated. Press F9 for manual recalculation!
GetPropPackList | GetCompoundList | GetCompoundPropList | GetPhaseList | GetPropList
Returns a list of supported Property Packages. | Returns a list of supported compounds. | Returns a list of supported single-compound properties. | Returns a list of supported phases. | Returns a list of supported phase properties.
CoolProp | Air | molecularweight | Vapor | molecularWeight
Peng-Robinson (PR) | Argon | criticaltemperature | Liquid | compressibilityFactor
Peng-Robinson 1978 (PR78) | Bromine | criticalpressure | Liquid2 | isothermalCompressibility
Peng-Robinson-Stryjek-Vera 2 (PRSV2-M) | Carbon tetrachloride | criticalvolume | Overall | bulkModulus
Peng-Robinson-Stryjek-Vera 2 (PRSV2-VL) | Carbon monoxide | criticalcompressibilityfactor |  | jouleThomsonCoefficient
Soave-Redlich-Kwong (SRK) | Carbon dioxide | acentricfactor |  | speedOfSound
UNIFAC | Carbon disulfide | normalboilingpoint |  | volume
UNIFAC-LL | Phosgene | idealgasgibbsfreeenergyofformationat25c |  | density
Modified UNIFAC (Dortmund) | Trichloroacetyl chloride | idealgasenthalpyofformationat25c |  | viscosity
Modified UNIFAC (NIST) | Hydrogen chloride | casregistrynumber |  | thermalConductivity
NRTL | Chlorine | chemicalformula |  | heatCapacityCp
UNIQUAC | Hydrogen iodide | boilingPointTemperature |  | heatCapacityCv
Chao-Seader | Hydrogen | heatOfVaporization |  | idealGasHeatCapacityCp
Grayson-Streed | Water | idealGasEnthalpy |  | idealGasHeatCapacityRatio
Lee-Kesler-Plöcker | Hydrogen sulfide | idealGasEntropy |  | enthalpy
Raoult's Law | Ammonia | idealGasHeatCapacity |  | entropy
IAPWS-IF97 Steam Tables | Neon | vaporPressure |  | enthalpyF
IAPWS-08 Seawater | Nitric acid | viscosityOfLiquid |  | enthalpyF.Dmoles
| Nitric oxide | heatCapacityOfLiquid |  | entropyF
| Nitrogen dioxide | heatCapacityOfSolid |  | entropyF.Dmoles
| Nitrogen | thermalConductivityOfLiquid |  | internalEnergy
| Nitrous oxide | thermalConductivityOfVapor |  | helmholtzEnergy
| Oxygen | viscosityOfVapor |  | gibbsEnergy
| Sulfur dioxide |  |  | fugacity
| Sulfur trioxide |  |  | fugacityCoefficient
| Chloroform |  |  | activityCoefficient
| Hydrogen cyanide |  |  | logFugacityCoefficient
Formaldehyde
Methyl chloride
Methyl iodide
Methane
Methanol
Methylamine
Trichloroethylene
Dichloroacetyl chloride
Trichloroacetaldehyde
Acetylene
Dichloroacetaldehyde
Vinyl chloride
Acetyl chloride
1,1,2-trichloroethane
Acetonitrile
Ethylene
1,1-dichloroethane
1,2-dichloroethane
Acetaldehyde
Ethylene oxide
Acetic acid
Methyl formate
Ethyl chloride
Ethane
Ethanol
Dimethyl ether
Ethylene glycol
Dimethyl sulfide
Ethyl mercaptan
Ethylamine
Acrylonitrile
Methylacetylene
Propadiene
Propylene
Acetone
Ethyl formate
Methyl acetate
Propionic acid
N,n-dimethylformamide
Propane
Isopropanol
1-propanol
Trimethylamine
Vinylacetylene
Thiophene
Methacrylonitrile
Dimethylacetylene
Ethylacetylene
1,2-butadiene
1,3-butadiene
1-butene
Cis-2-butene
Trans-2-butene
Isobutene
2-methylpropanal
Methyl ethyl ketone
Tetrahydrofuran
1,4-dioxane
N-butyric acid
Ethyl acetate
Methyl propionate
N-propyl formate
Sulfolane
N,n-dimethylacetamide
N-butane
Isobutane
1-butanol
2-methyl-1-propanol
2-butanol
2-methyl-2-propanol
Diethyl ether
Diethylene glycol
Diethylamine
Furfural
Pyridine
Isoprene
Cyclopentane
2-methyl-1-butene
3-methyl-1-butene
2-methyl-2-butene
1-pentene
Cis-2-pentene
Trans-2-pentene
3-pentanone
Methyl isopropyl ketone
N-propyl acetate
Isopentane
N-pentane
Neopentane
1,2,4-trichlorobenzene
M-dichlorobenzene
O-dichlorobenzene
P-dichlorobenzene
Bromobenzene
Monochlorobenzene
Iodobenzene
Nitrobenzene
Benzene
Phenol
Aniline
Cyclohexanone
Cyclohexane
1-hexene
Methylcyclopentane
Cyclohexanol
2,2-dimethylbutane
2,3-dimethylbutane
N-hexane
2-methylpentane
3-methylpentane
Triethylene glycol
Triethylamine
Toluene
M-cresol
O-cresol
P-cresol
Methylcyclohexane
Ethylcyclopentane
1-heptene
N-heptane
Styrene
Ethylbenzene
M-xylene
O-xylene
P-xylene
Ethylcyclohexane
N-propylcyclopentane
N-octane
2,2,3-trimethylpentane
2,2,4-trimethylpentane
2,3,3-trimethylpentane
2,3,4-trimethylpentane
Tetraethylene glycol
Indene
Indane
Cumene
N-propylbenzene
N-propylcyclohexane
N-nonane
Naphthalene
1-methylindene
2-methylindene
Dicyclopentadiene
N-butylbenzene
N-butylcyclohexane
N-decane
1-methylnaphthalene
2-methylnaphthalene
N-undecane
Acenaphthene
Biphenyl
N-dodecane
Fluorene
N-tridecane
Phenanthrene
N-tetradecane
N-pentadecane
Fluoranthene
Pyrene
1-phenylnaphthalene
N-hexadecane
Chrysene
Cis-decahydronaphthalene
Trans-decahydronaphthalene
Methyl tert-butyl ether
Methyl tert-pentyl ether
2-methyl-2-butanol
Nitrogen trioxide
Nitrogen tetroxide
Helium-4
Fluorine
Krypton
Xenon
Ozone
Carbonyl sulfide
Sulfur hexafluoride
Dimethyl sulfoxide
N-heptadecane
N-octadecane
N-nonadecane
N-heneicosane
N-docosane
N-tricosane
N-tetracosane
N-pentacosane
N-hexacosane
N-heptacosane
N-octacosane
N-nonacosane
Squalane
2-methylhexane
3-methylhexane
3-ethylpentane
2,2-dimethylpentane
2,3-dimethylpentane
2,4-dimethylpentane
3,3-dimethylpentane
2,2,3-trimethylbutane
2-methylheptane
3-methylheptane
4-methylheptane
3-ethylhexane
2,2-dimethylhexane
2,3-dimethylhexane
2,4-dimethylhexane
2,5-dimethylhexane
3,3-dimethylhexane
3,4-dimethylhexane
2-methyl-3-ethylpentane
3-methyl-3-ethylpentane
2,2,3,3-tetramethylbutane
2,2,5-trimethylhexane
2,4,4-trimethylhexane
3,3-diethylpentane
2,2,3,3-tetramethylpentane
2,2,3,4-tetramethylpentane
2,2,4,4-tetramethylpentane
2,3,3,4-tetramethylpentane
2-methyloctane
3-methyloctane
4-methyloctane
3-ethylheptane
2,2-dimethylheptane
3,3,5-trimethylheptane
2,2-dimethyloctane
3-methylnonane
2-methylnonane
4-methylnonane
5-methylnonane
Cis-2-hexene
Trans-2-hexene
1-octene
1-nonene
1-undecene
2-methyl-1-pentene
4-methyl-cis-2-pentene
4-methyl-trans-2-pentene
Cyclohexene
1,1-dimethylcyclopentane
Cis-1,2-dimethylcyclopentane
Trans-1,2-dimethylcyclopentane
Cis-1,3-dimethylcyclopentane
Trans-1,3-dimethylcyclopentane
Isopropylcyclopentane
1-methyl-1-ethylcyclopentane
N-butylcyclopentane
1,1-dimethylcyclohexane
Cis-1,2-dimethylcyclohexane
Trans-1,2-dimethylcyclohexane
Cis-1,3-dimethylcyclohexane
Trans-1,3-dimethylcyclohexane
Cis-1,4-dimethylcyclohexane
Trans-1,4-dimethylcyclohexane
Tert-butylcyclohexane
O-ethyltoluene
M-ethyltoluene
P-ethyltoluene
1,2,3-trimethylbenzene
1,2,4-trimethylbenzene
Mesitylene
Isobutylbenzene
Sec-butylbenzene
Tert-butylbenzene
O-cymene
M-cymene
P-cymene
O-diethylbenzene
M-diethylbenzene
P-diethylbenzene
1,2,3,4-tetramethylbenzene

## Calcs
Calculation Functions |  | Selected Property Package |  | Peng-Robinson (PR)
Sample Mixture: |  | Compound | Mole Fraction |  | Temperature | 250 | K
|  | Methane | 0.33 |  | Pressure | 1000000 | Pa
|  | Ethane | 0.33
|  | Propane | 0.34
GetSingleCompProp |  |  | CalcProp |  |  |  |  | PTFlash
Calculates properties specific to a single compound. |  |  | Calculates properties of a given mixture in a specified state (phase and conditions) |  |  |  |  | Calculates the phase equilibrium of a mixture at specified conditions
|  |  | Phase | Vapor
Compound | Propane |  | Basis | Molar
Property | Value |  | Property | Value |  |  |  | Mol Frac / Phase | Vapor | Liquid | Liquid2 | #N/A
molecularweight | 44.0956 |  | molecularWeight | 30.2093 |  |  |  | Phase | 0.67692 | 0.32308 | 0 | #N/A
criticaltemperature | 369.83 |  | compressibilityFactor | 0.85912 |  |  |  | Methane | 0.46596 | 0.04514 | 0 | #N/A
criticalpressure | 4248000 |  | isothermalCompressibility | 1.797e-08 |  |  |  | Ethane | 0.35292 | 0.28197 | 0 | #N/A
criticalvolume | 0.0002 |  | bulkModulus | 55649535.9652 |  |  |  | Propane | 0.18112 | 0.67289 | 0 | #N/A
criticalcompressibilityfactor | 0.276 |  | jouleThomsonCoefficient | 1.1662e-06
acentricfactor | 0.152 |  | speedOfSound | 2125.909
normalboilingpoint | 231.02 |  | volume | 0.0017857
idealgasgibbsfreeenergyofformationat25c | -24390 |  | density | 560.0134
idealgasenthalpyofformationat25c | -104680 |  | viscosity | 8.4393e-06
casregistrynumber | 74-98-6 |  | thermalConductivity | 0.018688
chemicalformula | CH3CH2CH3 |  | heatCapacityCp | 54.863
boilingPointTemperature | 299.7678 |  | heatCapacityCv | 39.9312
heatOfVaporization | 17869.4742 |  | idealGasHeatCapacityCp | 1619.4806
idealGasEnthalpy | -3365.8034 |  | idealGasHeatCapacityRatio | 1.2047
idealGasEntropy | -12.2865 |  | enthalpy | -3307.1211
idealGasHeatCapacity | 64.9078 |  | entropy | -19.393
vaporPressure | 219536.0414 |  | enthalpyF | -91150.5211
viscosityOfLiquid | 0.00016754 |  | enthalpyF.Dmoles | -2301835.8701
heatCapacityOfLiquid | 105.0921 |  | entropyF | -194.9942
heatCapacityOfSolid | 225.1488 |  | entropyF.Dmoles | -21692.151
thermalConductivityOfLiquid | 0.11902 |  | internalEnergy | -5092.7927
thermalConductivityOfVapor | 0.012893
viscosityOfVapor | 7.064e-06
Note on B15: All properties are in SI units.
Note on E15: All properties are in SI units, at the specified basis, i.e. enthalpy can be in J/kg or J/mol
Note on J16: This is the phase mole fraction in the mixture.
Note on K16: This is the phase mole fraction in the mixture.
Note on L16: This is the phase mole fraction in the mixture.
Note on M16: This is the phase mole fraction in the mixture.
Note on J17: This is the compound mole fraction in the phase.
Note on K17: This is the compound mole fraction in the phase.
Note on L17: This is the compound mole fraction in the phase.
Note on M17: This is the compound mole fraction in the phase.
Note on J18: This is the compound mole fraction in the phase.
Note on K18: This is the compound mole fraction in the phase.
Note on L18: This is the compound mole fraction in the phase.
Note on M18: This is the compound mole fraction in the phase.
Note on J19: This is the compound mole fraction in the phase.
Note on K19: This is the compound mole fraction in the phase.
Note on L19: This is the compound mole fraction in the phase.
Note on M19: This is the compound mole fraction in the phase.

## Sheet1
normalboilingpoint
Propane | 231.02

## Allname
Column1 | normalboilingpoint
1-butanol | 390.88
1-butene | 266.92
1-heptanol | 449.81
1-heptene | 366.79
1-hexanol | 430.44
1-hexene | 336.63
1-methyl-1-ethylcyclopentane | 394.672
1-methyl-3-n-propylbenzene | 455.13
1-methyl-4-n-propylbenzene | 456.53
1-methylindene | 471.65
1-methylnaphthalene | 517.84
1-nitrobutane | 425.92
1-nitropropane | 404.33
1-nonene | 420.03
1-octene | 394.44
1-pentanol | 411.16
1-pentene | 303.11
1-phenylnaphthalene | 607.15
1-propanol | 370.93
1-undecene | 465.82
1,1-dichloroethane | 330.45
1,1-dimethylcyclohexane | 392.69
1,1-dimethylcyclopentane | 361
1,1,2-trichloroethane | 387
1,2-butadiene | 284
1,2-dichloroethane | 356.66
1,2-propylene oxide | 307.05
1,2,3-trimethylbenzene | 449.23
1,2,3,4-tetramethylbenzene | 478.19
1,2,3,5-tetramethylbenzene | 471.15
1,2,4-trichlorobenzene | 486.15
1,2,4-trimethylbenzene | 442.49
1,2,4,5-tetramethylbenzene | 470
1,3-butadiene | 268.62
1,4-butanediol | 501.15
1,4-dioxane | 374.5
2-butanol | 372.66
2-ethyl-m-xylene | 463.19
2-ethyl-p-xylene | 460.09
2-heptanone | 424.05
2-hexanone | 400.7
2-Methoxy-2-Methyl-Heptane | 446.7301
2-methyl-1-butanol | 401.85
2-methyl-1-butene | 304.305
2-methyl-1-heptene | 392.37
2-methyl-1-pentene | 335.26
2-methyl-1-propanol | 381.04
2-methyl-2-butanol | 375.15
2-methyl-2-butene | 311.7
2-Methyl-2-Heptanol | 467.6976
2-methyl-2-propanol | 355.49
2-methyl-3-ethylpentane | 388.81
2-methylheptane | 390.8
2-methylhexane | 363.18
2-methylindene | 479.45
2-methylnaphthalene | 514.2
2-methylnonane | 440.15
2-methyloctane | 416.44
2-methylpentane | 333.4
2-methylpropanal | 337.25
2-nitropropane | 393.4
2-pentanol | 392.15
2-pentanone | 375.39
2,2-dimethyl-1-propanol | 386.25
2,2-dimethylbutane | 322.87
2,2-dimethylheptane | 405.97
2,2-dimethylhexane | 379.99
2,2-dimethyloctane | 430.05
2,2-dimethylpentane | 352.32
2,2,3-trimethylbutane | 354.01
2,2,3-trimethylpentane | 382.99
2,2,3,3-tetramethylbutane | 379.44
2,2,3,3-tetramethylpentane | 413.44
2,2,3,4-tetramethylpentane | 406.18
2,2,4-trimethylpentane | 372.39
2,2,4,4-tetramethylpentane | 395.44
2,2,5-trimethylhexane | 397.24
2,3-dimethylbutane | 331.12
2,3-dimethylhexane | 388.76
2,3-dimethylpentane | 362.91
2,3,3-trimethylpentane | 387.92
2,3,3,4-tetramethylpentane | 414.71
2,3,4-trimethylpentane | 386.62
2,4-dimethylhexane | 382.58
2,4-dimethylpentane | 353.62
2,4-dinitrotoluene | 553
2,4,4-trimethylhexane | 403.81
2,4,6-trinitrotoluene | 573
2,5-dimethylhexane | 382.26
2,5-dinitrotoluene | 590
2,6-dinitrotoluene | 553
3-ethylheptane | 416.35
3-ethylhexane | 391.69
3-ethylpentane | 366.63
3-heptanone | 420.55
3-hexanone | 396.65
3-methyl-1-butene | 293.21
3-methyl-3-ethylpentane | 391.42
3-methylheptane | 392.08
3-methylhexane | 365
3-methylnonane | 440.95
3-methyloctane | 417.38
3-methylpentane | 336.4
3-pentanone | 375.14
3,3-diethylpentane | 419.34
3,3-dimethyl-2-butanone | 379.45
3,3-dimethylhexane | 385.12
3,3-dimethylpentane | 359.19
3,3,5-trimethylheptane | 428.83
3,4-dimethylhexane | 390.88
3,4-dinitrotoluene | 610
3,5-dinitrotoluene | 588
4-ethyl-m-xylene | 461.59
4-ethyl-o-xylene | 462.93
4-heptanone | 417.15
4-methyl-cis-2-pentene | 329.53
4-methyl-trans-2-pentene | 331.76
4-methylheptane | 390.86
4-methylnonane | 438.85
4-methyloctane | 415.59
5-methyl-2-hexanone | 417.95
5-methylnonane | 438.25
Acenaphthene | 550.54
Acetaldehyde | 294
Acetic acid | 391.04
Acetic anhydride | 413.15
Acetone | 329.22
Acetonitrile | 354.75
Acetyl chloride | 323.9
Acetylene | 188.4
Acrylic acid | 414.15
Acrylonitrile | 350.5
Adipic acid | 611
Air | 78.67
Ammonia | 239.82
Aniline | 457.17
Anisole | 426.95
Argon | 87.27
Benzene | 353.24
Benzoic acid | 523.15
Biphenyl | 528.15
Bromine | 331.9
Bromobenzene | 429.236
Butanal | 347.95
Butyl vinyl ether | 367.131
Carbon dioxide | 0
Carbon disulfide | 319.375
Carbon monoxide | 81.66
Carbon tetrachloride | 349.79
Carbonyl sulfide | 223.15
Chlorine | 239.12
Chloroform | 334.33
Chrysene | 714.15
Cis-1,2-dimethylcyclohexane | 402.94
Cis-1,2-dimethylcyclopentane | 372.68
Cis-1,3-dimethylcyclohexane | 393.24
Cis-1,3-dimethylcyclopentane | 364.71
Cis-1,4-dimethylcyclohexane | 397.48
Cis-2-butene | 276.87
Cis-2-hexene | 342.03
Cis-2-pentene | 310.07
Cis-decahydronaphthalene | 468.965
Cumene | 425.52
Cumene hydroperoxide | 442.7
Cyclohexane | 353.93
Cyclohexanol | 434
Cyclohexanone | 428.58
Cyclohexene | 356.12
Cyclopentane | 322.38
Di-n-butyl ether | 415.35
Di-n-propyl disulfide | 466.65
Di-n-propyl sulfide | 415.978
Di-sec-butyl ether | 394.2
Di-tert-butyl disulfide | 473.6
Dichloroacetaldehyde | 362
Dichloroacetyl chloride | 380.45
Dicyclopentadiene | 443
Diethanolamine | 542
DiEthyl Carbonate | 399.95
Diethyl disulfide | 427.15
Diethyl ether | 307.59
Diethyl sulfide | 365.25
Diethylamine | 328.6
Diethylene glycol | 517.95
Diethylenetriamine | 480
Diethylethanolamine | 434.15
Diisobutyl ketone | 441.4
Diisopropanolamine | 521.9
Diisopropyl ether | 341.45
Diisopropyl ketone | 397.5
Diisopropylamine | 357.05
Dimethyl carbonate | 363.24
Dimethyl disulfide | 382.9
Dimethyl ether | 248.31
Dimethyl sulfide | 310.48
Dimethyl sulfoxide | 462.15
Dimethyl terephthalate | 555.15
Dimethylacetylene | 300.13
Dimethylethanolamine | 404.15
DiPhenyl Carbonate | 572.99
Diphenyl disulfide | 583.15
Ethane | 184.55
Ethanol | 351.8
Ethyl acetate | 350.21
Ethyl chloride | 285.42
Ethyl formate | 327.47
Ethyl mercaptan | 308.15
Ethyl methyl disulfide | 407.15
Ethyl Phenyl Carbonate | 522.67
Ethyl propyl disulfide | 446.85
Ethyl tert-pentyl ether | 374.15
Ethylacetylene | 281.21
Ethylamine | 289.75
Ethylbenzene | 409.36
Ethylcyclohexane | 404.945
Ethylcyclopentane | 376.59
Ethylene | 169.42
Ethylene carbonate | 521.15
Ethylene glycol | 470.45
Ethylene oxide | 283.6
Ethylenediamine | 390.15
Fluoranthene | 655.95
Fluorene | 570.44
Fluorine | 84.95
Formaldehyde | 254.05
Furfural | 434.85
Helium-4 | 4.3
Heptanal | 425.95
Hexanal | 401.45
Hydrogen | 20.39
Hydrogen chloride | 188.15
Hydrogen cyanide | 298.85
Hydrogen iodide | 237.55
Hydrogen sulfide | 212.8
Indane | 451
Indene | 455.77
Iodobenzene | 461.6
Isobutane | 261.34
Isobutene | 266.24
Isobutyl acetate | 389.72
Isobutyl mercaptan | 361.64
Isobutylbenzene | 445.9
Isopentane | 300.99
Isoprene | 307.205
Isopropanol | 355.39
Isopropyl acetate | 361.65
Isopropyl butyl ether | 378.15
Isopropylcyclopentane | 399.58
Ketene | 217.15
Krypton | 119.74
M-cresol | 475.38
M-cymene | 448.23
M-dichlorobenzene | 446.23
M-diethylbenzene | 454.252
M-ethyltoluene | 434.48
M-nitrotoluene | 504
M-xylene | 412.34
Maleic acid | 411
Maleic anhydride | 473.15
Mesitylene | 437.9
Methacrylic acid | 433.65
Methacrylonitrile | 363.45
Methane | 111.66
Methanol | 337.69
Methyl acetate | 330.09
Methyl chloride | 248.95
Methyl DiEthanolAmine | 520.15
Methyl Ethyl Carbonate | 380.15
Methyl ethyl ether | 280.5
Methyl ethyl ketone | 352.71
Methyl ethyl sulfide | 339.8
Methyl formate | 304.9
Methyl iodide | 315.58
Methyl isobutyl ether | 331.7
Methyl isobutyl ketone | 389.15
Methyl isopropyl ether | 303.92
Methyl isopropyl ketone | 367.55
Methyl mercaptan | 279.11
Methyl methacrylate | 374.15
Methyl n-propyl ether | 312.29
Methyl n-propyl sulfide | 368.69
Methyl Phenyl Carbonate | 491.76
Methyl propionate | 352.6
Methyl t-butyl sulfide | 372.048
Methyl t-pentyl sulfide | 401.15
Methyl tert-butyl ether | 328.35
Methyl tert-pentyl ether | 359.51
Methylacetylene | 250.12
Methylal | 315
Methylamine | 266.82
Methylcyclohexane | 374.09
Methylcyclopentane | 344.98
Methylethanolamine | 432.388
Monochlorobenzene | 404.91
Monoethanolamine | 444.15
N-aminoethyl ethanolamine | 517
N-aminoethyl piperazine | 495.15
N-butane | 272.66
N-butyl acetate | 399.12
N-butylbenzene | 456.42
N-butylcyclohexane | 454.131
N-butylcyclopentane | 429.75
N-butyric acid | 436.87
N-decane | 447.3
N-docosane | 641.75
N-dodecane | 489.48
N-heneicosane | 629.65
N-heptacosane | 695.25
N-heptadecane | 574.56
N-heptane | 371.57
N-hexacosane | 685.35
N-hexadecane | 559.98
N-hexane | 341.88
N-hexyl acetate | 444.65
N-hexyl mercaptan | 424.15
N-nonacosane | 713.95
N-nonadecane | 603.75
N-nonane | 423.97
N-octacosane | 704.75
N-octadecane | 588.3
N-octane | 398.82
N-pentacosane | 675.05
N-pentadecane | 543.83
N-pentane | 309.22
N-pentyl acetate | 422.15
N-propyl acetate | 374.65
N-propyl formate | 354.69
N-propyl mercaptan | 340.65
N-propylbenzene | 432.35
N-propylcyclohexane | 429.897
N-propylcyclopentane | 404.11
N-tetracosane | 664.45
N-tetradecane | 526.76
N-tricosane | 653.15
N-tridecane | 508.63
N-undecane | 469.08
N,n-dimethylacetamide | 439.25
N,n-dimethylformamide | 425.15
Naphthalene | 491.16
Neon | 27.09
Neopentane | 282.65
Nitric acid | 356.15
Nitric oxide | 121.38
Nitrobenzene | 483.95
Nitroethane | 387.22
Nitrogen | 77.35
Nitrogen dioxide | 294.15
Nitrogen tetroxide | 294.3
Nitrogen trioxide | 276.65
Nitromethane | 374.35
Nitrous oxide | 184.67
O-cresol | 464.17
O-cymene | 451.33
O-dichlorobenzene | 453.57
O-diethylbenzene | 456.573
O-ethyltoluene | 438.33
O-nitrotoluene | 494.85
O-toluic acid | 532
O-xylene | 417.59
Oxalic acid | 569
Oxygen | 90.17
Ozone | 161.8
P-cresol | 475.12
P-cymene | 450.26
P-dichlorobenzene | 447.21
P-diethylbenzene | 456.9
P-diisopropylbenzene | 483.52
P-ethyltoluene | 435.13
P-nitrotoluene | 511.15
P-phenylenediamine | 540
P-toluic acid | 548.15
P-xylene | 411.53
Pentanal | 376.15
Phenanthrene | 610.03
Phenol | 455.04
Phosgene | 280.71
Phthalic acid | 651.424
Piperazine | 419.15
Propadiene | 238.77
Propanal | 321.15
Propane | 231.02
Propionic acid | 414.31
Propionitrile | 370.5
Propylene | 225.45
Propylene carbonate | 514.9
Pyrene | 667.95
Pyridine | 388.37
Salicylic acid | 529
Sec-butyl mercaptan | 358.13
Sec-butylbenzene | 446.48
Squalane | 623.15
Styrene | 418.31
Sulfolane | 560.45
Sulfur dioxide | 263.13
Sulfur hexafluoride | 209.25
Sulfur trioxide | 317.9
Terephthalic acid | 665.55
Tert-butyl ethyl ether | 345.65
Tert-butyl mercaptan | 337.37
Tert-butylbenzene | 442.3
Tert-butylcyclohexane | 444.65
Tetraethylene glycol | 602.7
Tetrahydrofuran | 339.12
Thiophene | 357.31
Toluene | 383.79
Trans-1,2-dimethylcyclohexane | 396.58
Trans-1,2-dimethylcyclopentane | 365.02
Trans-1,3-dimethylcyclohexane | 397.61
Trans-1,3-dimethylcyclopentane | 363.9
Trans-1,4-dimethylcyclohexane | 392.51
Trans-2-butene | 274.03
Trans-2-hexene | 341.02
Trans-2-pentene | 309.49
Trans-decahydronaphthalene | 460.46
Trichloroacetaldehyde | 370.85
Trichloroacetyl chloride | 391.15
Trichloroethylene | 360.1
Triethanolamine | 613
Triethylamine | 362.9
Triethylene glycol | 561.5
Trimethylamine | 276.02
Vinyl acetate | 345.65
Vinyl chloride | 259.25
Vinylacetylene | 278.25
Water | 373.15
Xenon | 165.01
1-Butene | The given key was not present in the dictionary.
CarbonDioxide | The given key was not present in the dictionary.
CarbonMonoxide | The given key was not present in the dictionary.
CarbonylSulfide | The given key was not present in the dictionary.
cis-2-Butene | The given key was not present in the dictionary.
CycloHexane | The given key was not present in the dictionary.
CycloPropane | 273
D4 | 448.8906
D5 | 484.0503
D6 | 518.11
Deuterium | 23.6613
DimethylCarbonate | The given key was not present in the dictionary.
DimethylEther | The given key was not present in the dictionary.
EthylBenzene | The given key was not present in the dictionary.
HeavyWater | 374.5477
Helium | The given key was not present in the dictionary.
HFE143m | 249.5706
HydrogenSulfide | The given key was not present in the dictionary.
IsoButane | The given key was not present in the dictionary.
IsoButene | The given key was not present in the dictionary.
Isohexane | The given key was not present in the dictionary.
m-Xylene | The given key was not present in the dictionary.
MD2M | 467.506
MD3M | 503.0226
MD4M | 532.7234
MDM | 425.677
MethylLinoleate | The given key was not present in the dictionary.
MethylLinolenate | The given key was not present in the dictionary.
MethylOleate | 714.77
MethylPalmitate | The given key was not present in the dictionary.
MethylStearate | The given key was not present in the dictionary.
MM | 373.6579
n-Butane | The given key was not present in the dictionary.
n-Decane | The given key was not present in the dictionary.
n-Dodecane | The given key was not present in the dictionary.
n-Heptane | The given key was not present in the dictionary.
n-Hexane | The given key was not present in the dictionary.
n-Nonane | The given key was not present in the dictionary.
n-Octane | The given key was not present in the dictionary.
n-Pentane | The given key was not present in the dictionary.
n-Propane | The given key was not present in the dictionary.
n-Undecane | The given key was not present in the dictionary.
NitrousOxide | The given key was not present in the dictionary.
o-Xylene | The given key was not present in the dictionary.
OrthoDeuterium | 23.6613
OrthoHydrogen | 20.3801
p-Xylene | The given key was not present in the dictionary.
ParaDeuterium | 23.6613
ParaHydrogen | 20.2713
Propyne | The given key was not present in the dictionary.
R11 | 296.8581
R113 | 320.7352
R114 | 276.7415
R116 | 195.0584
R12 | 243.3977
R123 | 300.973
R1233zd(E) | 291.413
R1234yf | 243.6649
R1234ze(E) | 254.1817
R1234ze(Z) | 282.8951
R124 | 261.1871
R125 | 225.0614
R13 | 191.7382
R134a | 247.0762
R14 | 145.1048
R141b | 305.1954
R142b | 264.0267
R143a | 225.9094
R152A | 249.1279
R161 | 235.5967
R21 | 282.0119
R218 | 236.3611
R22 | 232.3395
R227EA | 256.8091
R23 | 191.1321
R236EA | 279.3233
R236FA | 271.6616
R245fa | 288.1983
R32 | 221.4987
R365MFC | 313.3431
R404A | 226.9281
R407C | 229.5242
R41 | 194.7941
R410A | 221.7081
R507A | 226.4082
RC318 | 267.1753
SES36 | 308.8737
SulfurDioxide | The given key was not present in the dictionary.
SulfurHexafluoride | The given key was not present in the dictionary.
trans-2-Butene | The given key was not present in the dictionary.
Ammonium (1) | 0
Ammonium (2) | 0
Ammonium (ion) | 0
Ammonium Bromide | 0
Ammonium Chloride | 0
Ammonium Iodide | 0
Ammonium Nitrate | 0
Ammonium Perchlorate | 0
Ammonium Peroxydisulfate | 0
Ammonium Sulfate | 0
Bicarbonate (ion) | 0
Bisulfide (ion) | 0
Bromine (ion) | 0
Carbamate (ion) | 0
Carbonate (ion) | 0
Cesium (ion) | 0
Cesium Bromide | 0
Cesium Chloride | 0
Cesium Iodide | 0
Cesium Nitrate | 0
Cesium Perchlorate | 0
Cesium Sulfate | 0
Chloride (ion) | 0
Glaserite | 0
Hydron | 0
Hydroxide | 0
Iodine Ion | 0
Lithium (ion) | 0
Lithium Bromide | 0
Lithium Chloride | 0
Lithium Iodide | 0
Lithium Nitrate | 0
Lithium Perchlorate | 0
Lithium Sulfate | 0
Magnesium (ion) | 0
Magnesium Bromide | 0
Magnesium Chloride | 0
Magnesium Iodide | 0
Magnesium Nitrate | 0
Magnesium Perchlorate | 0
Magnesium Sulfate | 0
Nitrate (ion) | 0
Perchlorate (ion) | 0
Potassium Bromide | 0
Potassium Carbonate (1) | 0
Potassium Carbonate (2) | 0
Potassium Carbonate (3) | 0
Potassium Carbonate (4) | 0
Potassium Chloride | 0
Potassium Hydrogen Carbonate | 0
Potassium Iodide | 0
Potassium Ion | 0
Potassium Molybdate | 0
Potassium Nitrate | 0
Potassium Nitrate (1) | 0
Potassium Perchlorate | 0
Potassium Sulfate | 0
Salt | 0
Sodium (ion) | 0
Sodium Bromide | 0
Sodium Bromide Dihydrate | 0
Sodium Carbonate (1) | 0
Sodium Carbonate (2) | 0
Sodium Carbonate (3) | 0
Sodium Chloride | 0
Sodium Chloride Dihydrate | 0
Sodium Hydroxide | 0
Sodium Iodide | 0
Sodium Nitrate | 0
Sodium Nitrate (1) | 0
Sodium Perchlorate | 0
Sodium Potassium Carbonate Hexahydrate | 0
Sodium Sulfate | 0
Sodium Sulfate (1) | 0
Sodium Sulfate Decahydrate | 0
Sulfate (ion) | 0
Sulfide (ion) | 0
1-decanol (DWSIM) | The given key was not present in the dictionary.
1-octanol (DWSIM) | The given key was not present in the dictionary.
1,2-propanediol (DWSIM) | The given key was not present in the dictionary.
3-methyl-1-butanol (DWSIM) | The given key was not present in the dictionary.

## Load
Name | normalboilingpoint
1-butanol | 390.88
1-butene | 266.92
1-heptanol | 449.81
1-heptene | 366.79
1-hexanol | 430.44
1-hexene | 336.63
1-methyl-1-ethylcyclopentane | 394.672
1-methyl-3-n-propylbenzene | 455.13
1-methyl-4-n-propylbenzene | 456.53
1-methylindene | 471.65
1-methylnaphthalene | 517.84
1-nitrobutane | 425.92
1-nitropropane | 404.33
1-nonene | 420.03
1-octene | 394.44
1-pentanol | 411.16
1-pentene | 303.11
1-phenylnaphthalene | 607.15
1-propanol | 370.93
1-undecene | 465.82
1,1-dichloroethane | 330.45
1,1-dimethylcyclohexane | 392.69
1,1-dimethylcyclopentane | 361
1,1,2-trichloroethane | 387
1,2-butadiene | 284
1,2-dichloroethane | 356.66
1,2-propylene oxide | 307.05
1,2,3-trimethylbenzene | 449.23
1,2,3,4-tetramethylbenzene | 478.19
1,2,3,5-tetramethylbenzene | 471.15
1,2,4-trichlorobenzene | 486.15
1,2,4-trimethylbenzene | 442.49
1,2,4,5-tetramethylbenzene | 470
1,3-butadiene | 268.62
1,4-butanediol | 501.15
1,4-dioxane | 374.5
2-butanol | 372.66
2-ethyl-m-xylene | 463.19
2-ethyl-p-xylene | 460.09
2-heptanone | 424.05
2-hexanone | 400.7
2-Methoxy-2-Methyl-Heptane | 446.7301
2-methyl-1-butanol | 401.85
2-methyl-1-butene | 304.305
2-methyl-1-heptene | 392.37
2-methyl-1-pentene | 335.26
2-methyl-1-propanol | 381.04
2-methyl-2-butanol | 375.15
2-methyl-2-butene | 311.7
2-Methyl-2-Heptanol | 467.6976
2-methyl-2-propanol | 355.49
2-methyl-3-ethylpentane | 388.81
2-methylheptane | 390.8
2-methylhexane | 363.18
2-methylindene | 479.45
2-methylnaphthalene | 514.2
2-methylnonane | 440.15
2-methyloctane | 416.44
2-methylpentane | 333.4
2-methylpropanal | 337.25
2-nitropropane | 393.4
2-pentanol | 392.15
2-pentanone | 375.39
2,2-dimethyl-1-propanol | 386.25
2,2-dimethylbutane | 322.87
2,2-dimethylheptane | 405.97
2,2-dimethylhexane | 379.99
2,2-dimethyloctane | 430.05
2,2-dimethylpentane | 352.32
2,2,3-trimethylbutane | 354.01
2,2,3-trimethylpentane | 382.99
2,2,3,3-tetramethylbutane | 379.44
2,2,3,3-tetramethylpentane | 413.44
2,2,3,4-tetramethylpentane | 406.18
2,2,4-trimethylpentane | 372.39
2,2,4,4-tetramethylpentane | 395.44
2,2,5-trimethylhexane | 397.24
2,3-dimethylbutane | 331.12
2,3-dimethylhexane | 388.76
2,3-dimethylpentane | 362.91
2,3,3-trimethylpentane | 387.92
2,3,3,4-tetramethylpentane | 414.71
2,3,4-trimethylpentane | 386.62
2,4-dimethylhexane | 382.58
2,4-dimethylpentane | 353.62
2,4-dinitrotoluene | 553
2,4,4-trimethylhexane | 403.81
2,4,6-trinitrotoluene | 573
2,5-dimethylhexane | 382.26
2,5-dinitrotoluene | 590
2,6-dinitrotoluene | 553
3-ethylheptane | 416.35
3-ethylhexane | 391.69
3-ethylpentane | 366.63
3-heptanone | 420.55
3-hexanone | 396.65
3-methyl-1-butene | 293.21
3-methyl-3-ethylpentane | 391.42
3-methylheptane | 392.08
3-methylhexane | 365
3-methylnonane | 440.95
3-methyloctane | 417.38
3-methylpentane | 336.4
3-pentanone | 375.14
3,3-diethylpentane | 419.34
3,3-dimethyl-2-butanone | 379.45
3,3-dimethylhexane | 385.12
3,3-dimethylpentane | 359.19
3,3,5-trimethylheptane | 428.83
3,4-dimethylhexane | 390.88
3,4-dinitrotoluene | 610
3,5-dinitrotoluene | 588
4-ethyl-m-xylene | 461.59
4-ethyl-o-xylene | 462.93
4-heptanone | 417.15
4-methyl-cis-2-pentene | 329.53
4-methyl-trans-2-pentene | 331.76
4-methylheptane | 390.86
4-methylnonane | 438.85
4-methyloctane | 415.59
5-methyl-2-hexanone | 417.95
5-methylnonane | 438.25
Acenaphthene | 550.54
Acetaldehyde | 294
Acetic acid | 391.04
Acetic anhydride | 413.15
Acetone | 329.22
Acetonitrile | 354.75
Acetyl chloride | 323.9
Acetylene | 188.4
Acrylic acid | 414.15
Acrylonitrile | 350.5
Adipic acid | 611
Air | 78.67
Ammonia | 239.82
Aniline | 457.17
Anisole | 426.95
Argon | 87.27
Benzene | 353.24
Benzoic acid | 523.15
Biphenyl | 528.15
Bromine | 331.9
Bromobenzene | 429.236
Butanal | 347.95
Butyl vinyl ether | 367.131
Carbon dioxide | 0
Carbon disulfide | 319.375
Carbon monoxide | 81.66
Carbon tetrachloride | 349.79
Carbonyl sulfide | 223.15
Chlorine | 239.12
Chloroform | 334.33
Chrysene | 714.15
Cis-1,2-dimethylcyclohexane | 402.94
Cis-1,2-dimethylcyclopentane | 372.68
Cis-1,3-dimethylcyclohexane | 393.24
Cis-1,3-dimethylcyclopentane | 364.71
Cis-1,4-dimethylcyclohexane | 397.48
Cis-2-butene | 276.87
Cis-2-hexene | 342.03
Cis-2-pentene | 310.07
Cis-decahydronaphthalene | 468.965
Cumene | 425.52
Cumene hydroperoxide | 442.7
Cyclohexane | 353.93
Cyclohexanol | 434
Cyclohexanone | 428.58
Cyclohexene | 356.12
Cyclopentane | 322.38
Di-n-butyl ether | 415.35
Di-n-propyl disulfide | 466.65
Di-n-propyl sulfide | 415.978
Di-sec-butyl ether | 394.2
Di-tert-butyl disulfide | 473.6
Dichloroacetaldehyde | 362
Dichloroacetyl chloride | 380.45
Dicyclopentadiene | 443
Diethanolamine | 542
DiEthyl Carbonate | 399.95
Diethyl disulfide | 427.15
Diethyl ether | 307.59
Diethyl sulfide | 365.25
Diethylamine | 328.6
Diethylene glycol | 517.95
Diethylenetriamine | 480
Diethylethanolamine | 434.15
Diisobutyl ketone | 441.4
Diisopropanolamine | 521.9
Diisopropyl ether | 341.45
Diisopropyl ketone | 397.5
Diisopropylamine | 357.05
Dimethyl carbonate | 363.24
Dimethyl disulfide | 382.9
Dimethyl ether | 248.31
Dimethyl sulfide | 310.48
Dimethyl sulfoxide | 462.15
Dimethyl terephthalate | 555.15
Dimethylacetylene | 300.13
Dimethylethanolamine | 404.15
DiPhenyl Carbonate | 572.99
Diphenyl disulfide | 583.15
Ethane | 184.55
Ethanol | 351.8
Ethyl acetate | 350.21
Ethyl chloride | 285.42
Ethyl formate | 327.47
Ethyl mercaptan | 308.15
Ethyl methyl disulfide | 407.15
Ethyl Phenyl Carbonate | 522.67
Ethyl propyl disulfide | 446.85
Ethyl tert-pentyl ether | 374.15
Ethylacetylene | 281.21
Ethylamine | 289.75
Ethylbenzene | 409.36
Ethylcyclohexane | 404.945
Ethylcyclopentane | 376.59
Ethylene | 169.42
Ethylene carbonate | 521.15
Ethylene glycol | 470.45
Ethylene oxide | 283.6
Ethylenediamine | 390.15
Fluoranthene | 655.95
Fluorene | 570.44
Fluorine | 84.95
Formaldehyde | 254.05
Furfural | 434.85
Helium-4 | 4.3
Heptanal | 425.95
Hexanal | 401.45
Hydrogen | 20.39
Hydrogen chloride | 188.15
Hydrogen cyanide | 298.85
Hydrogen iodide | 237.55
Hydrogen sulfide | 212.8
Indane | 451
Indene | 455.77
Iodobenzene | 461.6
Isobutane | 261.34
Isobutene | 266.24
Isobutyl acetate | 389.72
Isobutyl mercaptan | 361.64
Isobutylbenzene | 445.9
Isopentane | 300.99
Isoprene | 307.205
Isopropanol | 355.39
Isopropyl acetate | 361.65
Isopropyl butyl ether | 378.15
Isopropylcyclopentane | 399.58
Ketene | 217.15
Krypton | 119.74
M-cresol | 475.38
M-cymene | 448.23
M-dichlorobenzene | 446.23
M-diethylbenzene | 454.252
M-ethyltoluene | 434.48
M-nitrotoluene | 504
M-xylene | 412.34
Maleic acid | 411
Maleic anhydride | 473.15
Mesitylene | 437.9
Methacrylic acid | 433.65
Methacrylonitrile | 363.45
Methane | 111.66
Methanol | 337.69
Methyl acetate | 330.09
Methyl chloride | 248.95
Methyl DiEthanolAmine | 520.15
Methyl Ethyl Carbonate | 380.15
Methyl ethyl ether | 280.5
Methyl ethyl ketone | 352.71
Methyl ethyl sulfide | 339.8
Methyl formate | 304.9
Methyl iodide | 315.58
Methyl isobutyl ether | 331.7
Methyl isobutyl ketone | 389.15
Methyl isopropyl ether | 303.92
Methyl isopropyl ketone | 367.55
Methyl mercaptan | 279.11
Methyl methacrylate | 374.15
Methyl n-propyl ether | 312.29
Methyl n-propyl sulfide | 368.69
Methyl Phenyl Carbonate | 491.76
Methyl propionate | 352.6
Methyl t-butyl sulfide | 372.048
Methyl t-pentyl sulfide | 401.15
Methyl tert-butyl ether | 328.35
Methyl tert-pentyl ether | 359.51
Methylacetylene | 250.12
Methylal | 315
Methylamine | 266.82
Methylcyclohexane | 374.09
Methylcyclopentane | 344.98
Methylethanolamine | 432.388
Monochlorobenzene | 404.91
Monoethanolamine | 444.15
N-aminoethyl ethanolamine | 517
N-aminoethyl piperazine | 495.15
N-butane | 272.66
N-butyl acetate | 399.12
N-butylbenzene | 456.42
N-butylcyclohexane | 454.131
N-butylcyclopentane | 429.75
N-butyric acid | 436.87
N-decane | 447.3
N-docosane | 641.75
N-dodecane | 489.48
N-heneicosane | 629.65
N-heptacosane | 695.25
N-heptadecane | 574.56
N-heptane | 371.57
N-hexacosane | 685.35
N-hexadecane | 559.98
N-hexane | 341.88
N-hexyl acetate | 444.65
N-hexyl mercaptan | 424.15
N-nonacosane | 713.95
N-nonadecane | 603.75
N-nonane | 423.97
N-octacosane | 704.75
N-octadecane | 588.3
N-octane | 398.82
N-pentacosane | 675.05
N-pentadecane | 543.83
N-pentane | 309.22
N-pentyl acetate | 422.15
N-propyl acetate | 374.65
N-propyl formate | 354.69
N-propyl mercaptan | 340.65
N-propylbenzene | 432.35
N-propylcyclohexane | 429.897
N-propylcyclopentane | 404.11
N-tetracosane | 664.45
N-tetradecane | 526.76
N-tricosane | 653.15
N-tridecane | 508.63
N-undecane | 469.08
N,n-dimethylacetamide | 439.25
N,n-dimethylformamide | 425.15
Naphthalene | 491.16
Neon | 27.09
Neopentane | 282.65
Nitric acid | 356.15
Nitric oxide | 121.38
Nitrobenzene | 483.95
Nitroethane | 387.22
Nitrogen | 77.35
Nitrogen dioxide | 294.15
Nitrogen tetroxide | 294.3
Nitrogen trioxide | 276.65
Nitromethane | 374.35
Nitrous oxide | 184.67
O-cresol | 464.17
O-cymene | 451.33
O-dichlorobenzene | 453.57
O-diethylbenzene | 456.573
O-ethyltoluene | 438.33
O-nitrotoluene | 494.85
O-toluic acid | 532
O-xylene | 417.59
Oxalic acid | 569
Oxygen | 90.17
Ozone | 161.8
P-cresol | 475.12
P-cymene | 450.26
P-dichlorobenzene | 447.21
P-diethylbenzene | 456.9
P-diisopropylbenzene | 483.52
P-ethyltoluene | 435.13
P-nitrotoluene | 511.15
P-phenylenediamine | 540
P-toluic acid | 548.15
P-xylene | 411.53
Pentanal | 376.15
Phenanthrene | 610.03
Phenol | 455.04
Phosgene | 280.71
Phthalic acid | 651.424
Piperazine | 419.15
Propadiene | 238.77
Propanal | 321.15
Propane | 231.02
Propionic acid | 414.31
Propionitrile | 370.5
Propylene | 225.45
Propylene carbonate | 514.9
Pyrene | 667.95
Pyridine | 388.37
Salicylic acid | 529
Sec-butyl mercaptan | 358.13
Sec-butylbenzene | 446.48
Squalane | 623.15
Styrene | 418.31
Sulfolane | 560.45
Sulfur dioxide | 263.13
Sulfur hexafluoride | 209.25
Sulfur trioxide | 317.9
Terephthalic acid | 665.55
Tert-butyl ethyl ether | 345.65
Tert-butyl mercaptan | 337.37
Tert-butylbenzene | 442.3
Tert-butylcyclohexane | 444.65
Tetraethylene glycol | 602.7
Tetrahydrofuran | 339.12
Thiophene | 357.31
Toluene | 383.79
Trans-1,2-dimethylcyclohexane | 396.58
Trans-1,2-dimethylcyclopentane | 365.02
Trans-1,3-dimethylcyclohexane | 397.61
Trans-1,3-dimethylcyclopentane | 363.9
Trans-1,4-dimethylcyclohexane | 392.51
Trans-2-butene | 274.03
Trans-2-hexene | 341.02
Trans-2-pentene | 309.49
Trans-decahydronaphthalene | 460.46
Trichloroacetaldehyde | 370.85
Trichloroacetyl chloride | 391.15
Trichloroethylene | 360.1
Triethanolamine | 613
Triethylamine | 362.9
Triethylene glycol | 561.5
Trimethylamine | 276.02
Vinyl acetate | 345.65
Vinyl chloride | 259.25
Vinylacetylene | 278.25
Water | 373.15
Xenon | 165.01
1-Butene | The given key was not present in the dictionary.
CarbonDioxide | The given key was not present in the dictionary.
CarbonMonoxide | The given key was not present in the dictionary.
CarbonylSulfide | The given key was not present in the dictionary.
cis-2-Butene | The given key was not present in the dictionary.
CycloHexane | The given key was not present in the dictionary.
CycloPropane | 273
D4 | 448.8906
D5 | 484.0503
D6 | 518.11
Deuterium | 23.6613
DimethylCarbonate | The given key was not present in the dictionary.
DimethylEther | The given key was not present in the dictionary.
EthylBenzene | The given key was not present in the dictionary.
HeavyWater | 374.5477
Helium | The given key was not present in the dictionary.
HFE143m | 249.5706
HydrogenSulfide | The given key was not present in the dictionary.
IsoButane | The given key was not present in the dictionary.
IsoButene | The given key was not present in the dictionary.
Isohexane | The given key was not present in the dictionary.
m-Xylene | The given key was not present in the dictionary.
MD2M | 467.506
MD3M | 503.0226
MD4M | 532.7234
MDM | 425.677
MethylLinoleate | The given key was not present in the dictionary.
MethylLinolenate | The given key was not present in the dictionary.
MethylOleate | 714.77
MethylPalmitate | The given key was not present in the dictionary.
MethylStearate | The given key was not present in the dictionary.
MM | 373.6579
n-Butane | The given key was not present in the dictionary.
n-Decane | The given key was not present in the dictionary.
n-Dodecane | The given key was not present in the dictionary.
n-Heptane | The given key was not present in the dictionary.
n-Hexane | The given key was not present in the dictionary.
n-Nonane | The given key was not present in the dictionary.
n-Octane | The given key was not present in the dictionary.
n-Pentane | The given key was not present in the dictionary.
n-Propane | The given key was not present in the dictionary.
n-Undecane | The given key was not present in the dictionary.
NitrousOxide | The given key was not present in the dictionary.
o-Xylene | The given key was not present in the dictionary.
OrthoDeuterium | 23.6613
OrthoHydrogen | 20.3801
p-Xylene | The given key was not present in the dictionary.
ParaDeuterium | 23.6613
ParaHydrogen | 20.2713
Propyne | The given key was not present in the dictionary.
R11 | 296.8581
R113 | 320.7352
R114 | 276.7415
R116 | 195.0584
R12 | 243.3977
R123 | 300.973
R1233zd(E) | 291.413
R1234yf | 243.6649
R1234ze(E) | 254.1817
R1234ze(Z) | 282.8951
R124 | 261.1871
R125 | 225.0614
R13 | 191.7382
R134a | 247.0762
R14 | 145.1048
R141b | 305.1954
R142b | 264.0267
R143a | 225.9094
R152A | 249.1279
R161 | 235.5967
R21 | 282.0119
R218 | 236.3611
R22 | 232.3395
R227EA | 256.8091
R23 | 191.1321
R236EA | 279.3233
R236FA | 271.6616
R245fa | 288.1983
R32 | 221.4987
R365MFC | 313.3431
R404A | 226.9281
R407C | 229.5242
R41 | 194.7941
R410A | 221.7081
R507A | 226.4082
RC318 | 267.1753
SES36 | 308.8737
SulfurDioxide | The given key was not present in the dictionary.
SulfurHexafluoride | The given key was not present in the dictionary.
trans-2-Butene | The given key was not present in the dictionary.
Ammonium (1) | 0
Ammonium (2) | 0
Ammonium (ion) | 0
Ammonium Bromide | 0
Ammonium Chloride | 0
Ammonium Iodide | 0
Ammonium Nitrate | 0
Ammonium Perchlorate | 0
Ammonium Peroxydisulfate | 0
Ammonium Sulfate | 0
Bicarbonate (ion) | 0
Bisulfide (ion) | 0
Bromine (ion) | 0
Carbamate (ion) | 0
Carbonate (ion) | 0
Cesium (ion) | 0
Cesium Bromide | 0
Cesium Chloride | 0
Cesium Iodide | 0
Cesium Nitrate | 0
Cesium Perchlorate | 0
Cesium Sulfate | 0
Chloride (ion) | 0
Glaserite | 0
Hydron | 0
Hydroxide | 0
Iodine Ion | 0
Lithium (ion) | 0
Lithium Bromide | 0
Lithium Chloride | 0
Lithium Iodide | 0
Lithium Nitrate | 0
Lithium Perchlorate | 0
Lithium Sulfate | 0
Magnesium (ion) | 0
Magnesium Bromide | 0
Magnesium Chloride | 0
Magnesium Iodide | 0
Magnesium Nitrate | 0
Magnesium Perchlorate | 0
Magnesium Sulfate | 0
Nitrate (ion) | 0
Perchlorate (ion) | 0
Potassium Bromide | 0
Potassium Carbonate (1) | 0
Potassium Carbonate (2) | 0
Potassium Carbonate (3) | 0
Potassium Carbonate (4) | 0
Potassium Chloride | 0
Potassium Hydrogen Carbonate | 0
Potassium Iodide | 0
Potassium Ion | 0
Potassium Molybdate | 0
Potassium Nitrate | 0
Potassium Nitrate (1) | 0
Potassium Perchlorate | 0
Potassium Sulfate | 0
Salt | 0
Sodium (ion) | 0
Sodium Bromide | 0
Sodium Bromide Dihydrate | 0
Sodium Carbonate (1) | 0
Sodium Carbonate (2) | 0
Sodium Carbonate (3) | 0
Sodium Chloride | 0
Sodium Chloride Dihydrate | 0
Sodium Hydroxide | 0
Sodium Iodide | 0
Sodium Nitrate | 0
Sodium Nitrate (1) | 0
Sodium Perchlorate | 0
Sodium Potassium Carbonate Hexahydrate | 0
Sodium Sulfate | 0
Sodium Sulfate (1) | 0
Sodium Sulfate Decahydrate | 0
Sulfate (ion) | 0
Sulfide (ion) | 0
1-decanol (DWSIM) | The given key was not present in the dictionary.
1-octanol (DWSIM) | The given key was not present in the dictionary.
1,2-propanediol (DWSIM) | The given key was not present in the dictionary.
3-methyl-1-butanol (DWSIM) | The given key was not present in the dictionary.